## Buoy Calculation
Buoy Calculation Template - Imperial Units
Use this worksheet to calculate displacement volume, buoyancy force, and net buoyancy for offshore buoys using original imperial units (ft, kip, kip/ft^3).
Inputs: Buoy ID, Buoy Type, End Type, Overall Length, Diameter, Weight in Air, Seawater Density. Outputs are calculated automatically.
Item No. | Buoy ID | Buoy Type | End Type | Overall Length L (ft) | Diameter D (ft) | Weight in Air (kip) | Seawater Density (kip/ft^3) | End Projection per End h (ft) | Effective Cylinder Length Lc (ft) | Radius r (ft) | Cylinder Volume (ft^3) | End Pair Volume (ft^3) | Total Displacement Volume (ft^3) | Buoyancy Force (kip) | Net Buoyancy (kip) | Assumption Note
1 | 1 | cilinder | Hemispherical | 7 | 4 | 22 | 0.064238 | 2 | 3 | 2 | 37.6991 | 33.5103 | 71.2094 | 4.5744 | -17.4256 | Two hemispherical ends assumed
2 | [6 empty] | 0.064238
3 | [6 empty] | 0.064238
4 | [6 empty] | 0.064238
5 | [6 empty] | 0.064238
6 | [6 empty] | 0.064238
7 | [6 empty] | 0.064238
8 | [6 empty] | 0.064238
9 | [6 empty] | 0.064238
10 | [6 empty] | 0.064238
11 | [6 empty] | 0.064238
12 | [6 empty] | 0.064238
13 | [6 empty] | 0.064238
14 | [6 empty] | 0.064238
15 | [6 empty] | 0.064238

## Formula Guide
Formula Guide - Imperial Units
End Type | Per-End Head Projection h (ft) | Cylinder Length Lc (ft) | End Pair Volume (ft^3) | Total Volume (ft^3) | Buoyancy Force (kip) | Notes
Flat | =0 | =L | =0 | =PI()*(D/2)^2*L | =Volume*ρ | Use when the buoy body is treated as a full cylinder with flat ends.
Hemispherical | =D/2 | =L-D | =4/3*PI()*(D/2)^3 | =PI()*(D/2)^2*(L-D)+4/3*PI()*(D/2)^3 | =Volume*ρ | Assumes two hemispherical ends; total head length equals D.
Elliptical | =D/4 | =L-D/2 | =4/3*PI()*(D/2)^2*(D/4) | =PI()*(D/2)^2*(L-D/2)+4/3*PI()*(D/2)^2*(D/4) | =Volume*ρ | Assumes two identical elliptical ends with head projection D/4 per end.
Semi-Conical | =D/4 | =L-D/2 | =2/3*PI()*(D/2)^2*(D/4) | =PI()*(D/2)^2*(L-D/2)+2/3*PI()*(D/2)^2*(D/4) | =Volume*ρ | Assumes two identical semi-conical ends with head projection D/4 per end.
Key Variables
L | Overall buoy length | ft
D | Outside diameter | ft
h | Head projection per end | ft
ρ | Seawater density | kip/ft^3
Volume | Total displaced volume | ft^3
Net Buoyancy | Buoyancy Force - Weight in Air | kip
Recommended seawater density default for this worksheet: 0.06423837 kip/ft^3